## MIA_Task10.2-Sensors
Name | Description | Designator | Footprint | LibRef | Quantity | Price | Line Total | Supplier Link | Supplier Link
Capacitor 100nF +/-10% 50V 0603 | Chip Capacitor, 100nF +/-10%, 50V, 0603, Thickness 0.6 mm | C1, C2, C3, C4, C5 | CAPC0402(1005)60_L | CMP-001-00073-3 | 5 | 0.5 | 2.5 | https://makerselectronics.com/product/multilayer-ceramic-smd-capacitor-mlcc-smd-smt-100nf-%c2%b110-50v-x7r-0603/ | View Product
Capacitor 10uF +/-10% 25V 0805 | Chip Capacitor, 10uF +/-10%, 25V, 0805, Thickness 0.6 mm | C6 | CAPC0402(1005)60_L | CMP-001-00073-3 | 1 | 1.25 | 1.25 | https://makerselectronics.com/product/multilayer-ceramic-capacitors-mlcc-smd-smt-10uf-%C2%B110-25v-0805/ | View Product
HSMY-C190 | LED Uni-Color Yellow, 65 mW, 20 mA, -40 to 85 degC, 2-Pin SMD, RoHS, Tape and Reel | DS1 | AVAG-HSMX-C190_V | CMP-007-00017-2 | 1 | 0.5 | 0.5 | https://makerselectronics.com/product/smd-led-0805/ | View Product
HSMH-C190 | LED Uni-Color Red, 65 mW, 20 mA, -40 to 85 degC, 2-Pin SMD, RoHS, Tape and Reel | DS2 | AVAG-HSMX-C190_V | CMP-007-00014-2 | 1 | 0.5 | 0.5 | https://makerselectronics.com/product/smd-led-0805/ | View Product
6200XX11821_62003211821 | Female header Temperature range: -40 ... +125 Â°C Colour: Black Connector Design: Single Row / Straight Connector Termination: THT Contact material: Gold-Plated Copper Gender of contacts: Female Housing Material: Polybutylene Terephthalate (PBT) Pitch: 2 | J1, J2 | 62003211821 | 6200XX11821_62003211821 | 2 | 2.5 | 5 | https://makerselectronics.com/product/pin-headers-female-2-54mm-40-pin/ | View Product
S4B-XH-A(LF)(SN) | Male Header, Pitch 2.5 mm, 1 x 4 Position, Height 6.1 mm, Tail Length 3.4 mm, -25 to 85 degC, RoHS, Bulk | P1 | JST-S4B-XH-A(LF)(SN)_V | CMP-002-00034-2 | 1 | 8 | 8 | https://makerselectronics.com/product/jst-xh-female-to-female-data-cable-3/ | View Product
S3B-XH-A(LF)(SN) | Male Header, Pitch 2.5 mm, 1 x 3 Position, Height 6.1 mm, Tail Length 3.4 mm, -25 to 85 degC, RoHS, Bulk | P2 | JST-S3B-XH-A(LF)(SN)_V | CMP-002-00033-2 | 1 | 6.5 | 6.5 | https://makerselectronics.com/product/jst-xh-female-to-female-data-cable/ | View Product
S2B-XH-A(LF)(SN) | Male Header, Pitch 2.5 mm, 1 x 2 Position, Height 6.1 mm, Tail Length 3.4 mm, -25 to 85 degC, RoHS, Bulk | P3 | JST-S2B-XH-A(LF)(SN)_V | CMP-002-00032-2 | 1 | 4 | 4 | https://makerselectronics.com/product/jst-2-pin-power-cable-15cm-2-54mm/ | View Product
Resistor 1k +/-5% 1/10W 0603 | Chip Resistor, 1k Ohms, +/-5%, 1/10W, 0603 | R1 | RESC0402(1005)_L | CMP-009-00137-3 | 1 | 0.15 | 0.15 | https://makerselectronics.com/product/chip-resistor-smd-1k%CF%89-%C2%B11-100mw-%C2%B1100ppm-%E2%84%83-0603/ | View Product
Resistor 2k +/-5% 1/10W 0603 | Chip Resistor, 2k Ohms, +/-5%, 1/10W, 0603 | R2 | RESC0402(1005)_L | CMP-009-00137-3 | 1 | 0.2 | 0.2 | https://makerselectronics.com/product/chip-resistor-smd-2k%CF%89-%C2%B15-250mw-1206/ | View Product
Resistor 4.7k +/-5% 1/10W 0603 | Chip Resistor, 4.7k Ohms, +/-5%, 1/10W, 0603 | R3, R4 | RESC0402(1005)_L | CMP-009-00137-3 | 2 | 0.15 | 0.3 | https://makerselectronics.com/product/chip-resistor-smd-4-7k%CF%89-%C2%B11-100mw-%C2%B1100ppm-%E2%84%83-0603/ | View Product
Resistor 10k +/-5% 1/10W 0603 | Chip Resistor, 10k Ohms, +/-5%, 1/10W, 0603 | R5 | RESC0402(1005)_L | CMP-009-00137-3 | 1 | 0.15 | 0.15 | https://makerselectronics.com/product/chip-resistor-smd-10k%CF%89-%C2%B11-100mw-%C2%B1100ppm-%E2%84%83-0603/ | View Product
Resistor 330R +/-5% 1/10W 0805 | Chip Resistor, 330 Ohms, +/-5%, 1/10W, 0805 | R6, R7 | RESC0402(1005)_L | CMP-009-00137-3 | 2 | 0.2 | 0.4 | https://makerselectronics.com/product/chip-resistor-smd-330%CF%89-%C2%B15-250mw-1206/ | View Product
GY-521 | Triple Axis Accelerometer Gyro Breakout | U1 | MODULE_GY-521 | GY-521 | 1 | 100 | 100 | https://makerselectronics.com/product/mpu-6050-imu-sensor-module-with-6-dof-gyroscope-accelerometer | View Product
HC-SR04 | Ultrasonic Sensor Module | U2 | XCVR_HC-SR04 | HC-SR04 | 1 | 55 | 55 | https://store.fut-electronics.com/products/ultrasonic-sensor-module?srsltid=AfmBOoq_YJXfbLI1iDC6IVOKMJdZhO4iG-qxw_L6wWBZfpXa_Jaf7edE | View Product
USBLC6-2SC6 | 17V Clamp 5A (8/20Âµs) Ipp Tvs Diode Surface Mount SOT-23-6 | U3 | SOT95P280X145-6N | USBLC6-2SC6 | 1 | 12 | 12 | https://uge-one.com/product/usblc6-2sc6-esd-protection-tvs-unidirectional-dual-array-sot23-6/?srsltid=AfmBOoqaDx91zqxQXQ-GpplYuqR-loDjQQTuFoIu7uGVFHpXsEGgcTto | View Product
Adafruit-BNO055 | Adafruit 9-DOF Absolute Orientation IMU Fusion Breakout - BNO055 ¦ Adafruit Industries 2472 | U4 | MODULE_2472 | Adafruit-BNO055 | 1 | 3875 | 3875 | https://electra.store/products/adafruit-absolute-orientation-sensor-bno055-9-axis-imu?srsltid=AfmBOooeygLU8j1OKxtnAFVfxRDv0loHJKcG4H9jQ7gSv-bygm93woe4 | View Product
|  |  | TOTAL ESTIMATED COST: | 4071.45